## Sheet1
Clock Management Unit
Offset | Decimal representation | Size in bytes | Description | Padding in bytes after "this" register | Padding in integers
0 | 0 | 4 | CMU Control Register | 0 | 0
4 | 4 | 4 | High Frequency Core Clock Division Register | 0 | 0
8 | 8 | 4 | High Frequency Peripheral Clock Division Register | 0 | 0
00C | 12 | 4 | HFRCO Control Register | 0 | 0
10 | 16 | 4 | LFRCO Control Register | 0 | 0
14 | 20 | 4 | AUXHFRCO Control Register | 0 | 0
18 | 24 | 4 | Calibration Control Register | 0 | 0
01C | 28 | 4 | Calibration Counter Register | 0 | 0
20 | 32 | 4 | Oscillator Enable/Disable Command Register | 0 | 0
24 | 36 | 4 | Command Register | 0 | 0
28 | 40 | 4 | Low Frequency Clock Select Register | 0 | 0
02C | 44 | 4 | Status Register | 0 | 0
30 | 48 | 4 | nterrupt Flag Register | 0 | 0
34 | 52 | 4 | nterrupt Flag Set Register | 0 | 0
38 | 56 | 4 | nterrupt Flag Clear Register | 0 | 0
03C | 60 | 4 | nterrupt Enable Register | 0 | 0
40 | 64 | 4 | High Frequency Core Clock Enable Register 0 | 0 | 0
44 | 68 | 12 | High Frequency Peripheral Clock Enable Register 0 | 8 | 2
50 | 80 | 4 | Synchronization Busy Register | 0 | 0
54 | 84 | 4 | Freeze Register | 0 | 0
58 | 88 | 8 | Low Frequency A Clock Enable Register 0 (Async Reg) | 4 | 1
60 | 96 | 4 | Low Frequency B Clock Enable Register 0 (Async Reg) | 0 | 0
64 | 100 | 4 | Low Frequency C Clock Enable Register 0 (Async Reg) | 0 | 0
68 | 104 | 8 | Low Frequency A Prescaler Register 0 (Async Reg) | 4 | 1
70 | 112 | 8 | Low Frequency B Prescaler Register 0 (Async Reg) | 4 | 1
78 | 120 | 8 | PCNT Control Register | 4 | 1
80 | 128 | 4 | /O Routing Register | 0 | 0
84 | 132 | 76 | Configuration Lock Register | 72 | 18
0D0 | 208 | 4 | USB Clock Recovery Control | 0 | 0
0D4 | 212 | 4 | USHFRCO Control | 0 | 0
0D8 | 216 | 4 | USHFRCO Frequency Tune | 0 | 0
0DC | 220 |  | USHFRCO Configuration | 0 | 0
Note on J6: Radoslav Marinov: This means, after the roll in wich the padding resides